## Sheet1
Carbon Dioxide (CO2) Factors: | Pounds CO2 Per Unit of Volume or Mass | Kilograms CO2 Per Unit of Volume or Mass | Pounds CO2 Per Million Btu | Kilograms CO2 Per Million Btu
For homes and businesses
Propane | 12.68 gallon | 5.75 gallon | 138.63 | 62.88
Diesel and Home Heating Fuel (Distillate Fuel Oil) | 22.45 gallon | 10.19 gallon | 163.45 | 74.14
Kerosene | 21.78 gallon | 9.88 gallon | 161.35 | 73.19
Coal (All types) | 3,826.88 short ton | 1,735.85 short ton | 211.63 | 95.99
Natural Gas | 120.85 thousand cubic feet | 54.81 thousand cubic feet | 116.65 | 52.91
Finished Motor Gasoline | 18.73 gallon | 8.49 gallon | 155.77 | 70.66
Motor Gasolinea | 20.86 gallon | 9.46 gallon | 167.79 | 76.11
Residual Heating Fuel (Businesses only) | 24.78 gallon | 11.24 gallon | 165.55 | 75.09
Other transportation fuels
Jet Fuel | 21.50 gallon | 9.75 gallon | 159.25 | 72.23
Aviation Gas | 18.32 gallon | 8.31 gallon | 152.46 | 69.15
Industrial fuels and others not listed above
Petroleum coke | 33.04 gallon | 14.99 gallon | 225.13 | 102.12
Nonfuel uses
Asphalt and Road Oil | 26.25 gallon | 11.91 gallon | 166.12 | 75.35
Lubricants | 23.58 gallon | 10.70 gallon | 163.29 | 74.07
Naphthas for Petrochemical Feedstock Use | 18.74 gallon | 8.50 gallon | 149.95 | 68.02
Other Oils for Petrochemical Feedstock Use | 22.61 gallon | 10.26 gallon | 163.05 | 73.96
Special Naphthas (solvents) | 19.94 gallon | 9.04 gallon | 159.57 | 72.38
Waxes | 21.10 gallon | 9.57 gallon | 160.06 | 72.6
Coals by type
Anthracite | 5,735.68 short ton | 2,601.67 short ton | 228.6 | 103.69
Bituminous | 5,124.76 short ton | 2,324.56 short ton | 205.57 | 93.24
Subbituminous | 3,693.82 short ton | 1,675.49 short ton | 214.13 | 97.13
Lignite | 3,078.46 short ton | 1,396.37 short ton | 216.64 | 98.27
Coke | 7,184.22 short ton | 3,258.71 short ton | 250.59 | 113.67
Other fuels
Geothermal (steam) | NA | NA | 26.03 | 11.81
Geothermal (binary cycle) | NA | NA | 0 | 0
Municipal solid wasteb,c | 1,563.67 short ton | 709.27 short ton | 109.98 | 49.89
Tire-derived fuelb | 5,306.87 short ton | 2,407.16 short ton | 189.53 | 85.97
Waste oilb | 22.51 gallon | 10.21 gallon | 163.14 | 74